## Calculators
EMT Center to Center Spacing Calculator
|  | Desired Spacing |  | Conduit 1 | Conduit 2 |  | Center to Center |  | 3.5
EMT |  | 3-1/2in |  | 2in | 4in |  | 6.8485 | inches | 1.0985
Imperial |  | 3.5 |  | 1.0985 | 2.25 |  |  |  | 2.25
1.0985
Metric (mm) |  | 2.25 |  |  |  |  | 173.9519 | mm
| Pipe-Pal |  |  |  |  | www.pipe-pal.com
Offset Calculator (see shrinkage calculator below for accurate marking)
|  | Offset Height |  | Degree | Distance Needed
EMT |  | 1 |  | 30 Deg | 2 |  |  | inches
Imperial |  | 0 |  | 2
Metric (mm) |  |  |  |  | 50.8 |  |  | mm
| Pipe-Pal |  |  |  |  | www.pipe-pal.com
Shrinkage Calculator (combines above calculator with shrinkage amount)
|  | Offset Height |  | Degree | Shrinkage Value
EMT |  | 1 |  | 30 Deg | 0.25 |  |  | inches | 0.25
Imperial |  | 0.25 |  | 0.25
Add this value to the amount in
Metric (mm) |  | the above calculator to mark bend |  |  | 6.35 |  |  | mm
lines on conduit.
Shrinkage + Offset Total
|  |  | Total distance to |  | 2.25 |  |  | Offset plus Shrinkage (inches)
|  |  | mark on conduit (In) |  |  |  |  | shrinkage (Inches)
|  |  | Total distance to |  | 57.15 |  |  | Offset plus Shrinkage (mm)
|  |  | mark on conduit (mm) |  |  |  |  | shrinkage (mm)
|  | Top Number |  | Bottom Number
|  | 1 |  | 2 | 0.5 |  |  | Decimal Value
Fraction to decimal calculator
| Pipe-Pal |  |  |  |  | www.pipe-pal.com
Offset Bend Multiplier
|  | Degree of Bend |  | Multipler
|  | 10 Deg |  | 6
|  | 6 |  | 0
| Pipe-Pal |  |  |  |  | www.pipe-pal.com

## Dimensions
Size
1/2" | 0.706 | 0.353 | 17.9324 | 8.9662
3/4" | 0.922 | 0.461 | 23.4188 | 11.7094
1" | 1.163 | 0.5815 | 29.5402 | 14.7701
1-1/4" | 1.51 | 0.755 | 38.354 | 19.177
1-1/2" | 1.74 | 0.87 | 44.196 | 22.098
2" | 2.197 | 1.0985 | 55.8038 | 27.9019
2-1/2" | 2.875 | 1.4375 | 73.025 | 36.5125
3" | 3.5 | 1.75 | 88.9 | 44.45
3-1/2" | 4 | 2 | 101.6 | 50.8
4" | 4.5 | 2.25 | 114.3 | 57.15