## Center to Center
EMT Center to Center Bend Calculator
| Desired Spacing | Conduit 1 | Conduit 2 | Center to Center
EMT | 3/4in | 1-1/4in | 3/4in | 1.966 | inches
Imperial | 0.75 | 0.755 | 0.461
Metric (mm) |  |  |  | 49.9364 | mm
Offset Calculator
| Offset Height | Degree | Distance Needed
EMT | 8.25 | 30 Deg | 16.5 |  | inches
Imperial | 0 | 2
Metric (mm) |  |  | 419.1 |  | mm
Shrinkage Calculator
| Offset Height | Degree | Shrinkage Value
EMT | 5 | 22.5 Deg | 0.9375 |  | inches
Imperial | 0 | 0.1875
Add this value to the amount in
Metric (mm) | the above calculator to mark bend |  | 23.8125 |  | mm
lines on conduit.
| Top Number | Bottom Number
| 1 | 4 | 0.25 |  | Decimal Value Inches
Fraction to decimal calculator
|  |  | 6.35 |  | Decimal Value mm
Metric (mm)
Avov

## Dimensions
Size
1/2" | 0.706 | 0.353 | 17.9324 | 8.9662
3/4" | 0.922 | 0.461 | 23.4188 | 11.7094
1" | 1.163 | 0.5815 | 29.5402 | 14.7701
1-1/4" | 1.51 | 0.755 | 38.354 | 19.177
1-1/2" | 1.74 | 0.87 | 44.196 | 22.098
2" | 2.197 | 1.0985 | 55.8038 | 27.9019
2-1/2" | 2.875 | 1.4375 | 73.025 | 36.5125
3" | 3.5 | 1.75 | 88.9 | 44.45
3-1/2" | 4 | 2 | 101.6 | 50.8
4" | 4.5 | 2.25 | 114.3 | 57.15