## Center to Center
EMT Center to Center Bend Calculator
|  | Desired Spacing | Conduit 1 | Conduit 2 |  | Center to Center
EMT |  | 3/4in | 1-1/4in | 3/4in |  | 1.216 | inches
Imperial |  | FALSE | 0.755 | 0.461
Metric (mm) | [5 empty] | 30.8864 | mm
| Pipe-Pal |  |  |  | www.pipe-pal.com
Offset Calculator
|  | Offset Height | Degree | Distance Needed
EMT |  | 8.25 | 30 Deg | 16.5 |  |  | inches
Imperial |  | 0 | 2
Metric (mm) |  |  |  | 419.1 |  |  | mm
| Pipe-Pal |  |  |  | www.pipe-pal.com
Shrinkage Calculator
|  | Offset Height | Degree | Shrinkage Value
EMT |  | 5 | 22.5 Deg | 0.9375 |  |  | inches
Imperial |  | 0 | 0.1875
Add this value to the amount in
Metric (mm) |  | the above calculator to mark bend |  | 23.8125 |  |  | mm
lines on conduit.
|  | Top Number | Bottom Number
|  | 1 | 2 | 0.5 |  |  | Decimal Value
Metric (mm)
Fraction to decimal calculator
| Pipe-Pal |  |  |  | www.pipe-pal.com
Offset Bend Multiplier
|  | Degree of Bend | Multipler
|  | 22.5 Deg | 2.6
|  | 2.6 | 0
| Pipe-Pal |  |  |  | www.pipe-pal.com

## Dimensions
Size
1/2" | 0.706 | 0.353 | 17.9324 | 8.9662
3/4" | 0.922 | 0.461 | 23.4188 | 11.7094
1" | 1.163 | 0.5815 | 29.5402 | 14.7701
1-1/4" | 1.51 | 0.755 | 38.354 | 19.177
1-1/2" | 1.74 | 0.87 | 44.196 | 22.098
2" | 2.197 | 1.0985 | 55.8038 | 27.9019
2-1/2" | 2.875 | 1.4375 | 73.025 | 36.5125
3" | 3.5 | 1.75 | 88.9 | 44.45
3-1/2" | 4 | 2 | 101.6 | 50.8
4" | 4.5 | 2.25 | 114.3 | 57.15